## BOM
Item # | Designator | Qty | Manufacturer | Mfg Part # / LCSC | Description | Value | Package | Type | Side | Instructions
1 | BUZZER1 | 1 |  | KLJ-4020 | 2V~4V 100mA 4kHz 73dB SMD,4x4mm | KLJ-4020 | BUZ-SMD_L4.0-W4.0-P3.50-L | SMD | Top
2 | C1,C25 | 2 |  | CL05A106MQ5NUNC | 10uF ±20% 6.3V Ceramic Capacitor X5R 0402 | 10uF | C_0402_1005Metric | SMD | Bottom/Top
3 | C2,C3,C5,C7,C9,C24,C27,C28,C31,C32,C34,C35,C36,C37,C38,C40 | 16 |  | CL05B104KO5NNNC | Unpolarized capacitor | 0.1uF | C_0402_1005Metric | SMD | Bottom/Top
4 | C4,C8 | 2 |  | C3845593 | 22uF ±20% 10V Ceramic Capacitor X5R 0402 | 22uF | C_0402_1005Metric | SMD | Top
5 | C6 | 1 |  | C88896 | 6.8pF 50V Ceramic Capacitor C0G 0402 | 6.8pF | C_0402_1005Metric | SMD | Top
6 | C11,C12,C14,C19,C42 | 5 |  | CL05B104KB5NNNC | 100nF ±10% 50V Ceramic Capacitor X7R 0402 | 0.1uF | C_0402_1005Metric | SMD | Bottom
7 | C13 | 1 |  | GRM21BR61H106KE43L | 10uF ±10% 50V Ceramic Capacitor X5R 0805 | 10uF/50V | C_0805_2012Metric | SMD | Bottom
8 | C15 | 1 |  | GRM31CR61E476ME44L | 47uF ±20% 25V Ceramic Capacitor X5R 1206 | 47uF | C_1206_3216Metric | SMD | Bottom
9 | C16 | 1 |  | C51205 | 4.7uF ±10% 50V Ceramic Capacitor X7R 1206 | 4.7uF | C_1206_3216Metric | SMD | Top
10 | C17 | 1 |  | C13585 | 10uF ±10% 50V Ceramic Capacitor X5R 1206 | 10uF | C_1206_3216Metric | SMD | Top
11 | C18 | 1 |  | CL05B103KB5NNNC | 10nF ±10% 50V Ceramic Capacitor X7R 0402 | 10nF | C_0402_1005Metric | SMD | Top
12 | C20 | 1 |  | 10SVPE220M | 220uF ±20% 10V OS-CON polymer, ESR 20mΩ, SMD D6.3xL5.9mm (TPS5430 internal comp needs ESR <=40mΩ) | 220uF 10V | CAP-SMD_BD6.3-L6.6-W6.6-FD | SMD | Top
13 | C26,C29 | 2 |  | GCM155R71H473KE02D | 47nF ±10% 50V Ceramic Capacitor X7R 0402 | 47nF | C_0402_1005Metric | SMD | Bottom
14 | C30 | 1 |  | CL05A475MP5NRNC | 4.7uF ±20% 10V Ceramic Capacitor X5R 0402 | 4.7uF | C_0402_1005Metric | SMD | Bottom
15 | C33 | 1 |  | GRM155R61H105KE05D | 1uF ±10% 50V Ceramic Capacitor X5R 0402 | 1uF | C_0402_1005Metric | SMD | Top
16 | C39 | 1 |  | C37323734 | CAP CER 1.2uF 100V X7R 1210 | 1.2uF 100V | C_1210_3225Metric | SMD | Bottom
17 | CN1,CN2 | 2 |  | 1729128 | 1.5 17.5A 400V 1x2P Green 16~26 Through Hole 2 1 5.08mm Through Hole,P=5.08mm Wire to Board RoHS | MKDSN 1,5/ 2-5,08 | CONN-TH_2P-P5.08_1729128 | THT | Top
18 | CN3 | 1 |  | SM04B-SRSS-TB(LF)(SN) | Connector Header 4 position 1mm Pitch 1A Surface Mount, Right Angle -25℃~+85℃ | SM04B-SRSS-TB (LF)(SN) | CONN-SMD_4P-P1.00_SM04B-SRSS-TB-LF-SN | SMD | Top
19 | CN4 | 1 |  | BM10B-GHS-TBT(LF)(SN) |  | BM10B-GHS-TBT | CONN-SMD_BM10B-GHS-TBT-LF-SN | SMD | Top
20 | D1,D4,D15,D17 | 4 |  | SS14 | 40V 1A Schottky Diode, SMA | SS14 | D_SMA | SMD | Bottom/Top
21 | D2,D3 | 2 | R+O(宏嘉诚) | C7420372 | 极性:双向;反向截止电压(Vrwm):5V;钳位电压:10V;峰值脉冲电流(Ipp):5A;峰值脉冲功率(Ppp):50W;击穿电压:5.6V; | H5VL10B | D_SOD-882 | SMD | Bottom
22 | D5 | 1 |  | C52917434 | RGB LED with integrated controller, 2.0 x 2.0 mm, 12 mA | WS2812B-2020 | LED_WS2812B-2020_PLCC4_2.0x2.0mm | SMD | Top
23 | D6 | 1 |  | SMBJ18A | 29.2VC Clamp 20.6A@10/1000us Ipp TVS DIODE DO-214AA(SMB) | SMBJ18A | D_SMB | SMD | Bottom
24 | D7 | 1 |  | C417538 |  | LMBR340FT1G | D_SOD-123F | SMD | Top
25 | D8 | 1 |  | C506523 |  | VS-43CTQ100S-M3 | D2PAK_L10.0-W9.0-P2.54-LS15.0-TL-1 | SMD | Top
26 | D9,D11,D12,D13,D18,D19 | 6 |  | ESD5Z3.3T1G | 14VC Clamp 11A Ipp ESD DIODE SOD-523 | ESD5Z3.3T1G | D_SOD-523 | SMD | Bottom/Top
27 | D10 | 1 |  | C2687121 |  | PESD1CAN | SOT-23 | SMD | Top
28 | D14 | 1 |  | C18199169 |  | SS56 | D_SMA | SMD | Bottom
29 | D16 | 1 |  | C2286 | Light emitting diode | LED | LED_0603_1608Metric | SMD | Top
30 | D20 | 1 |  | C12790 | MBRS3100T3G | MBRS3100T3G | D_SMC | SMD | Bottom
31 | D21 | 1 |  | 1N4148W-7-F | 75V 150mA switching diode SOD-123; drops D5 VDD ~0.65 V so 3.3 V data meets WS2812B VIH (#183) | 1N4148W | D_SOD-123 | SMD | Bottom
32 | D22 | 1 |  | C70426 |  | S3MB-13-F | D_SMB | SMD | Top
33 | F1 | 1 |  | C492610 |  | 2A | FUSE-TH_XF-506P | THT | Top
34 | F2 | 1 |  | C492610 |  | 1A | FUSE-TH_XF-506P | THT | Top
35 | F3,F4 | 2 |  | C492610 |  | 10A | FUSE-TH_XF-506P | THT | Top
36 | Flash1 | 1 |  | C318884 | Push button switch, generic, two pins | Flash | SW_Push_1P1T_XKB_TS-1187A | SMD | Top
37 | J1 | 1 |  | C2894897 | USB 2.0-only 16P Type-C Receptacle connector | USB_C_Receptacle_USB2.0_16P | USB_C_Receptacle_HCTL_HC-TYPE-C-16P-01A | SMD | Top
38 | JP1 | 1 |  | C703015 |  | CAN Bus Term | PinHeader_1x02_P1.27mm_Vertical | THT | Top | Leave open - supply shunt loose
39 | L1 | 1 |  | C435392 |  | 1uH 3.3A 40mΩ | L_1008_2520Metric | SMD | Top
40 | L2 | 1 |  | C5368704 |  | 22uH | IND-SMD_L12.5-W12.5_B82477P4XX | SMD | Bottom
41 | L3,L4,L6 | 3 | muRata(村田) | C79382 | 标称阻抗@测试频率:120Ω@100MHz;误差:±25%;直流电阻(RDC):30mΩ; | BLM21PG121SN1D | L_0805_2012Metric | SMD | Bottom/Top
42 | L5 | 1 |  | C225048 |  | CDRH104RNP-150NC | IND-SMD_L10.2-W10.0 | SMD | Top
43 | L7,L9,L10 | 3 |  | C74764 |  | FerriteBead | L_0805_2012Metric | SMD | Bottom
44 | L8 | 1 |  | C97856 |  | DLW21SN900SQ2L | FILTER-SMD_4P-L2.0-W1.2-BL_DLW21H | SMD | Bottom
45 | Q2,Q3 | 2 | 宏嘉诚 | C20069125 | 晶体管类型:NPN;集电极电流(Ic):500mA;集射极击穿电压(Vceo):25V;耗散功率(Pd):300mW;直流电流增益(hFE):120@50mA,1.0V; | S8050 | SOT-23 | SMD | Bottom
46 | Q4 | 1 |  | C52191006 |  | BUK762R4-60E | TO-263-2_L10.1-W9.1-P5.08-LS15.2-BR | SMD | Top
47 | R1,R2 | 2 |  | C25905 | Resistor | 5.1K | R_0402_1005Metric | SMD | Bottom
48 | R3,R10,R15,R20,R25,R26,R27,R28,R32,R40,R42,R43 | 12 |  | C25744 | Resistor | 10K | R_0402_1005Metric | SMD | Bottom/Top
49 | R4 | 1 |  | C149504 |  | 100K | R_0805_2012Metric | SMD | Top
50 | R5,R6 | 2 |  | C25105 | Resistor | 33R | R_0402_1005Metric | SMD | Bottom
51 | R7,R9,R35,R36 | 4 |  | C2907296 |  | 10 | R_0805_2012Metric | SMD | Bottom
52 | R8 | 1 |  | C17560 | 22KΩ (2202) ±1% | 22K | R_0805_2012Metric | SMD | Top
53 | R11 | 1 |  | C2089436 |  | 200m | R_0201_0603Metric | SMD | Bottom
54 | R12 | 1 |  | C53159429 |  | 3k24 | R_0402_1005Metric | SMD | Top
55 | R14,R19,R21,R23,R24,R49,R50 | 7 |  | C17437 |  | 120 | R_0805_2012Metric | SMD | Bottom/Top
56 | R16 | 1 |  | C25718 |  | 10K/1W | R_2512_6332Metric | SMD | Top
57 | R22,R29,R30,R41,R44 | 5 |  | C11702 | Resistor | 1K | R_0402_1005Metric | SMD | Bottom/Top
58 | R31 | 1 |  | C17408 |  | 100 | R_0805_2012Metric | SMD | Top
59 | R33 | 1 |  | C25117 | Resistor | 470R | R_0402_1005Metric | SMD | Top
60 | R34 | 1 |  | 0402WGF1000TCE | 100Ω (1000) ±1% | 100 | R0402 | SMD | Top
61 | R38,R39 | 2 |  | C48996903 |  | 3.9 | R_0805_2012Metric | SMD | Bottom
62 | R46 | 1 |  | C175364 |  | 47K/1W | R_2512_6332Metric | SMD | Top
63 | R47 | 1 |  | C2075262 |  | 2K2 | R_2512_6332Metric | SMD | Bottom
64 | R48 | 1 |  | C25792 | Resistor | 47K | R_0402_1005Metric | SMD | Top
65 | Relay1 | 1 |  | C30431 |  | SRD-12VDC-SL-C | RELAY-TH_SRD-XXVDC-XL-C | THT | Top
66 | Reset1 | 1 |  | C318884 | Push button switch, generic, two pins | Reset | SW_Push_1P1T_XKB_TS-1187A | SMD | Top
67 | U1 | 1 |  | C479074 |  | SY8089A1AAC | TSOT-23-5 | SMD | Top
68 | U2,U18,U19 | 3 |  | INA226AQDGSRQ1 | High-Side or Low-Side Measurement, Bi-Directional Current and Power Monitor (0-36V) with I2C Compatible Interface, VSSOP-10 | INA226 | VSSOP-10_3x3mm_P0.5mm | SMD | Top
69 | U3 | 1 |  | C502477 | 3A, Step Down Swift Converter, Adjustable Output Voltage, 5.5-36V Input Voltage, PowerSO-8 | TPS5430DDA | TI_SO-PowerPAD-8_ThermalVias | SMD | Top
70 | U4,U5,U6 | 3 |  | C466970 |  | DB125-3.5-2P-GN-S | CONN-TH_2P-P3.50_L7.4-W7.0 | THT | Top
71 | U7,U9,U12,U13 | 4 |  | C466971 |  | DB125-3.5-3P-GN-S | CONN-TH_3P-P3.50_L7.4-W10.5 | THT | Top
72 | U8 | 1 |  | C42417293 | 2.4 GHz WiFi (802.11 b/g/n) and Bluetooth ® 5 (LE) module Built around ESP32S3 series of SoCs, Xtensa ® dualcore 32bit LX7 microprocessor Flash up to 16 MB, PSRAM up to 8 MB 36 GPIOs, rich set of peripherals Onboard PCB antenna | ESP32-S3-WROOM-2-N32R16V | ESP32-S3-WROOM-2 | SMD | Top
73 | U11 | 1 |  | C12084 |  | SN65HVD230DR | SOIC-8_3.9x4.9mm_P1.27mm | SMD | Top
74 | U14,U16,U17,U21 | 4 |  | C3008369 |  | PC817C-S | SOP-4_L6.5-W4.6-P2.54-LS10.3-TL | SMD | Bottom/Top
75 | U22 | 1 |  | C7835 |  | SN74LVC1G14DBVR | SOT-23-5 | SMD | Bottom
76 | U23 | 1 |  | C640313 |  | MCP1407-E/MF_C640313 | DFN-8_L6.0-W5.0-P1.27-BL-EP4.0 | SMD | Top
77 | F1-FUSE | 1 | Littelfuse | 0297002.WXNV | LOOSE - MINI blade fuse 2A 32V for holder F1 (XF-506P) | 2A |  | LOOSE |  | Supply loose - do NOT mount
78 | F2-FUSE | 1 | Littelfuse | 0297001.WXNV | LOOSE - MINI blade fuse 1A 32V for holder F2 (XF-506P) | 1A |  | LOOSE |  | Supply loose - do NOT mount
79 | F3-FUSE,F4-FUSE | 2 | Littelfuse | 0297010.WXNV | LOOSE - MINI blade fuse 10A 32V for holders F3, F4 (XF-506P) | 10A |  | LOOSE |  | Supply loose - do NOT mount
80 | JP1-SHUNT | 1 |  |  | LOOSE - 2-pin 1.27 mm pitch jumper shunt for JP1 (CAN termination; leave JP1 open) | Jumper 1.27mm |  | LOOSE |  | Supply loose - do NOT mount